## Read Me
Bulk Provisioning Tool for Meraki Devices
Purpose
This Bulk Provisioning Tool is a Google Apps Script-based solution designed to streamline the management and configuration of Meraki devices within an organization. It allows users to efficiently retrieve device status, check configurations, and apply bulk static IP configurations to multiple devices using a Google Sheets interface. The tool interacts with the Meraki API to fetch and update device information, saving time and reducing manual effort for network administrators.
Prerequisites
A Google account with access to Google Sheets and Google Apps Script.
A valid Meraki Organization ID (OrgID) and API Key for authentication.
Basic knowledge of Meraki device management and IP configurations.
Setups
Navigate to the "Getting Started" sheet.
Input your Meraki OrgID and API Key in the designated fields.
Step 1: Pre-Status Check
Purpose: Retrieve the current status of all devices in the organization.
Action:
Go to the "Getting Started" sheet.
Click the "Pre Status Check" button.
Result: The "Pre Status Check" sheet will populate with a list of devices under the specified organization, including their status (e.g., Online, Offline, Dormant, or Alerting).
Step 2: Pre-Config Check
Purpose: Retrieve the current configuration details of all devices.
Action:
Go to the "Getting Started" sheet.
Click the "Pre Config Check" button.
Result: The "Pre Config Check" sheet will display configuration details for each device, including:
Device Serial
IP Config Type (DHCP or Static)
IP Information (IP Address, Subnet Mask, Gateway, VLAN, Primary DNS, Secondary DNS, etc.)
Use this sheet to verify the existing configuration before making changes.
Step 3: Bulk Provisioning
Purpose: Apply static IP configurations to multiple devices in bulk.
Action:
・Open the "Bulk Provisioning" sheet.
・Fill in the required details for each device you want to configure:
Device Serial: The unique serial number of the device.
Using Static IP: Indicate if the device will use a static IP (e.g., Yes/No).
IP: The static IP address to assign.
Subnet Mask: The subnet mask for the IP.
Gateway: The default gateway.
VLAN: The VLAN ID (if applicable).
Primary DNS: The primary DNS server IP.
Secondary DNS: The secondary DNS server IP (optional).
・Return to the "Getting Started" sheet.
・Click the "Bulk Provisioning" button.
・Result: The tool will apply the specified static IP configurations to all listed devices via the Meraki API.
Step 4: Post-Status Check
・Purpose: Verify the status of devices after provisioning.
Action:
Go to the "Getting Started" sheet.
Click the "Post Status Check" button.
Result: The "Post Status Check" sheet will update with the latest device statuses (e.g., Online, Offline, Dormant, or Alerting). Ensure devices are Online to confirm successful provisioning.
Step 5: Post-Config Check
Purpose: Confirm that the static IP configurations were applied correctly.
Action:
Go to the "Getting Started" sheet.
Click the "Post Config Check" button.
Result: The "Post Config Check" sheet will display updated configuration details for each device, including:
Device Serial
IP Config Type (DHCP or Static)
IP Information (IP Address, Subnet Mask, Gateway, VLAN, DNS, etc.)
Verify that the configurations match the expected values entered in the "Bulk Provisioning" sheet.
Notes
Ensure the Meraki API key has the necessary permissions to read and modify device configurations.
Double-check all entries in the "Bulk Provisioning" sheet to avoid misconfigurations.
If a device fails to update, review its status in the "Post Status Check" sheet and ensure it is online.

## Getting started
OrgID
API Key
Pre Status Check
Pre Config Check
Bulk Provisioning
Post Status Check
Post Config Check

## Pre Status Check
Serial | Name | Mac | Network | Status | Status | Count
Clear data
Pre Status Check

## Pre config check
Device Serial | Using static IP | IP | Subnet mask | Gateway | VLAN | Primary DNS | Secondary DNS | - | Count
No of devices using DHCP:
No of devices using Static IP:
Pre Config Check
Clear data

## Bulk Provisioning
Device Serial | Host Name | Using static IP | IP | Subnet mask | Gateway | VLAN | Primary DNS | Secondary DNS | API status

## Post Status Check
Serial | Name | Mac | Network | Status | Status | Count
Post Status Check
Clear data

## Post config check
Device Serial | Using static IP | IP | Subnet mask | Gateway | VLAN | Primary DNS | Secondary DNS | - | Count
No of devices using DHCP:
No of devices using Static IP:
Post Config Check
Clear data